## Matrice type
Matrice NOM DU PROJET
Reference
Update
C
| Documents applicables |  | PC
SOW/CIDS |  |  | NC
Nomenclature Infodip
|  | Model Name Client | Server 1U
Reference
Description | Mandatory | Desirable | Conformité (C/PC/NC) | Commentaire
Format | rackable to be installed in the 19' cabinet and case |  | 1
| 44 mm (1U) height maximum | Justification Infodip | 1
| 385 mm depth maximum |  | 1
CPU | at least as efficient as 12th Gen Intel Core i5 processor x86 |  | 1
Memory | 32 |  | 1
| 2 free memory slots of RAM (provision for upgrade) |  | 1
Network | 4 ethernet connectors |  | 1
| RJ45 |  | 1
| Gigabit network connection : 10/100/1000 Mbps Ethernet LAN for Link Aggregation Control Protocol (LACP) |  | 1
| Support the PXE boot |  | 1
| Auto-negociation |  | 1
| Full duplex |  | 1
USB | 4 USB connectors |  | 1
| 2 Rear face + 2 Front face |  | 1
| USB type A |  | 1
OS | Linux Debian |  | 1
| removable upon receipt by Thales |  | 1
Storage | 1 SSD disc |  | 1
| ≥ 1 To for one (1) SSD disc |  | 1
| lockable by key |  | 1
Warranty | 36 months |  | 1
Other | BIOS with password protection and modification capacity |  | 1
| Trusted Platform Module TPM2.0 (provision for upgrade) |  | 1
| LSZH - Low Smoke/Zero Halogen |  | 1
| CE marking EU declaration conformity (CE) |  | 1
| FCC certificate |  | 1
| UL-EU |  | 1
| WEEE declaration of conformity |  | 1
| REACH declarative form |  | 1

## Lexique
C | Conforme
PC | Partiellement Conforme
NC | Non Conforme
Evolution/modification par rapport à la version matrice précédente (Doit être associé à un commentaire et/ou justification