## Matrice type
Matrice NOM DU PROJET
Reference
Update
C
| Documents applicables |  | PC
SOW/CIDS |  |  | NC
Nomenclature Infodip
|  | Model Name Client | Control Box
Reference
Description | Mandatory | Desirable | Conformité (C/PC/NC) | Commentaire
Format | Rack 2U |  | 1
| depth max 38 cm | Justification Infodip | 1
CPU | Intel Core I3 ou AMD Ryzen 3 |  | 1
Memory | 4 |  | 1
GPU | integrated graphical chipset |  | 1
Network | 4 Ethernet Gigabit ports |  | 1
| compliant with IEEE 802.3an:2006 et IEEE 802.3av:2009 |  | 1
Out of band management | Wake-on-LAN standard |  | 1
OS | Ubuntu Server 20.04 |  | 1
Storage | 128 Gb SSD M.2 NVME PCI-Express |  | 1
| Optional : Disk mirroring system RAID 1 |  | 1
Noise | 40 dBA |  | 1
Warranty | 36 mois minimum |  | 1
Other | Electromagnetic compatibility (EMC) compliant avec Directive 2014/30/UE, Directive 93/68/EEC, Directive 91/368/EEC, Directive 89/392/EEC et IEC 61000-6-1 |  | 1
| Restriction of Hazardous Substances (RoHS) compliant avec European directive 2015/863/EU |  | 1
| Conflict Minerals Regulation compliant avec European regulation 2017/821 et USA regulation Dodd-Frank Wall Street Reform and Consumer Protection Act |  | 1

## Lexique
C | Conforme
PC | Partiellement Conforme
NC | Non Conforme
Evolution/modification par rapport à la version matrice précédente (Doit être associé à un commentaire et/ou justification