## Matrice type
Matrice NOM DU PROJET
Reference
Update
C
| Documents applicables |  | PC
SOW/CIDS |  |  | NC
Nomenclature Infodip
|  | Model Name Client | SPU | MUX | CONSOLE
Reference
Description | Mandatory | Desirable | Conformité (C/PC/NC) |  |  | Commentaire | Justification Infodip
Format | Workstation/Server rack |  | 1 |  |  |  | Pourquoi avoir choisi ce composant ?
| PC tower format | Justification Infodip | Pourquoi avoir avoir choisi ce produit ? |  | 1
CPU | At least 800 Giga FLOPS |  | 1 |  | 1
Memory | At least 64 GB DDR4 |  | 1 |  | 1
GPU | At least 2 identical GPU boards with required performances per GPU: - At least 930 GB/s memory bandwitdth, - At least 10000 Cuda Cores, - At least 36 TFLOPS (FP32), At least 1 or 2 identical |  | 1
| At least 6000 Cuda Cores, - At least 36 TFLOPS (FP32), and 1 GPU board with required performances: - At least 600 GB/s memory bandwidth, - At least 10000 Cuda Cores, - At least 36 TFLOPS (FP32) |  | 1
| At least 330 GB/s memory bandwitdth, - At least 1900 Cuda Cores, - At least 13 TFLOPS (FP32) |  |  |  | 1
Network | At least 10 Ethernet 25 Gb/s ports + 1 Ethernet management port |  | 1 | 1 | 1
Out of band management | Remote administration/configuration and software/firmware upgrade of all SPU parts (CPU,/GPU, ethernet switch, ...) |  | 1
USB | At least 3 USB 3.0 ports |  | 1 |  | 1
OS | PC and extension cards compatible with Ubuntu Server 20.04 |  | 1 |  | 1
Storage | At least BOOT DISK SSD 480GB |  | 1
| At least 12TB useful storage, combined in multiple physical disks and compliant Raid5 |  | 1
| At least SSD 256 GB for mass storage & Boot Disk |  |  |  | 1
Noise | lower or equal to 50 dB(A) at a distance of 1 meter |  | 1
Warranty | Basic warranty of 2 years |  | 1
| Option of Extension of 3 additional years |  | 1
Other | RTC clock to provide Time and Date to the Operating system with lifetime battery of at least 10 years |  | 1
| At least TPM 2.0 |  | 1
| Provide Capability to: Remote administration/configuration and software/firmware upgrade of all SPU parts (CPU,/GPU, ethernet switch, ...) |  | 1
| External storage device with at least 20TB useless storage, connected and powered through USB |  | 1
| Format: 16:9 Size: 24 inch Frequency 60Hz Color depth 32bits Resolution: 1920 x 1080 Fitted with Loud speaker Display Port interface |  |  |  | 1
| Sensitive screen |  |  |  | 1

## Lexique
C | Conforme
PC | Partiellement Conforme
NC | Non Conforme
Evolution/modification par rapport à la version matrice précédente (Doit être associé à un commentaire et/ou justification